## Network
| MAC | IP
laptop (yamcs) |  | 192.168.5.1
A52 | 12:19:9F:4C:82:A5
esp32 aubergine |  | 192.168.5.2
esp32cam aubergine |  | 192.168.5.3
radio aubergine |  | 192.168.5.4
esp32 chicken |  | 192.168.5.5
esp32cam chicken |  | 192.168.5.6
eps32 test |  | 192.168.5.7
esp32cam test |  | 192.168.5.8

## Procedure
Provide internet connection for laptop
Start MyPublicWifi hotspot
Start Yamcs server
Start Yamcs control panel
Start Yamcs Studio, and connect
Check that battery is full
Power on Fli3d by connecting battery
Verify 2x network connections to MyPublicWifi
Verify TM-stream from ESP32 in Yamcs
Verify TM-stream from ESP32CAM in Yamcs
Verify ESP32 stable, error/warning-free and all green
Verify BMP280 stable and green
Verify MPU9055 stable and green
Verify GPS stable and green
Verify EPS32CAM stable and green
Log in to ESP32CAM FTP
Configure Yamcs for TC to ESP32CAM
TC: opsmode ESP32CAM to "nominal"
Verify that camera is taking pictures
Download picture through FTP and view it
Close FTP to ESP32CAM
TC: freeze opsmode of ESP32CAM in "nominal"
Log in to ESP32 FTP
Free FS space on ESP32
Configure Yamcs for TC to ESP32
TC: opsmode ESP32 to "nominal"
Close FTP to ESP32
TC: freeze opsmode of ESP32 in "nominal"