## CIDL
[5 empty] | budget |  |  | actual
ID | Item | Part identification | Type | Qty | mass (g) | I typ (mA) | I peak (mA) | mass (g) | I typ (mA) | Cost | Comments
1.0.0 | Assembly - top |  |  | 1 | 26.02 |  |  | 26.04 |  | 6.1268
1.1.0 | Structure - top |  | 3D print assy | 1 | 6 |  |  | 7.42 |  | 0.1855
1.1.1 | Structure - top |  | 3D print | 1 | 6 |  |  | 7.42 |  | 0.1855 | printed in ABS
1.2.0 | Electronics - top
1.2.1 | 433 MHz antenna |  | EEE assy | 1 | 3 |  |  | 3.12 |  | 4.14
1.2.2 | 433 MHz transmitter | WL102-341 | EEE assy | 1 | 2 | ? |  | 1.41 |  | 0.475 | mass with header
1.2.3 | Accelerometer/gyroscope | MPU6050 | EEE assy | 1 | 2.72 | 3.9 |  | 1.67 |  | 0.57 | mass with header
1.2.4 | Barometer | BMP280 | EEE assy | 1 | 1.3 | 0.0027 |  | 0.91 |  | 0.41 | mass with header
1.3.0 | Fasteners - top
1.3.1 |  | M3x14 | fasteners | 1 | 1 |  |  | 0.77 |  | 0.01608
1.3.2 |  | M3 nut | fasteners | 1 |  |  |  | 0.31 |  | 0.01608
1.3.3 |  | M2.5x6 | fasteners | 2 | 2 |  |  | 0.78 |  | 0.03216
1.3.3 |  | M2.5x8 | fasteners | 2 | 2 |  |  | 1.06 |  | 0.03216
1.3.4 |  | M2.5 nut | fasteners | 4 |  |  |  | 0.88 |  | 0.06432
1.4.0 | Harness - top
1.4.1 | Antenna harness |  | harness |  |  |  |  | 0.29 |  | 0
2.0.0 | Assembly - centre |  |  | 1 | 63.8 |  |  | 53.3575 |  | 16.7339
2.1.0 | Structure - centre |  | 3D print assy | 1 | 14 |  |  | 8.49 |  | 0.21225
2.1.1 | Baseplate |  | 3D print | 1 |  |  |  | 3.01 |  | 0.07525 | printed in ABS
2.1.2 | Sideplate 1 |  | 3D print | 1 |  |  |  | 3.98 |  | 0.0995 | printed in ABS
2.1.3 | Sideplate 2 |  | 3D print | 1 |  |  |  | 1.5 |  | 0.0375 | printed in ABS
2.2.0 | Electronics - centre
2.2.1 | Core processor | ESP32 minikit MH-ET Live | EEE assy | 1 | 3 | 100 | 200 | 7.99 |  | 1.92 | mass with header
2.2.2 | Camera module | ESP32-CAM | EEE assy | 1 | 10 | 180 |  | 7.81 |  | 5.1 | mass with header
2.2.3 | Camera | OV2640 | EEE assy | 1 |  |  |  | 0.4 |  | 0 | const included in Camera module
2.2.4 | GPS receiver | NEO6MV2 | EEE assy | 1 | 17.6 | 67 |  | 3.25 |  | 3.22 | mass with header
2.2.5 | GPS antenna |  | EEE assy | 1 |  |  |  | 3.02 |  | 0 | cost included in GPS receiver
2.2.6 | WiFi antenna |  | EEE assy | 1 | 1 |  |  | 0.72 |  | 1.13
2.2.7 | Battery | 502030 (240 mAh) | EEE assy | 1 | 8.2 |  |  | 7.85 |  | 1.7
2.2.8 | SD card |  | EEE assy | 1 |  |  |  | 0.27 |  | 2.61
2.3.0 | Fasteners - middle
2.3.1 |  | M2.5x6 | fasteners | 5 | 8 |  |  | 1.875 |  | 0.0804
2.3.2 |  | M2.5 nut | fasteners | 5 |  |  |  | 1.1125 |  | 0.0804
2.3.3 |  | M3x12 | fasteners | 2 | 2 |  |  | 1.46 |  | 0.1064
2.3.4 |  | M3 nut | fasteners | 2 |  |  |  | 0.62 |  | 0.03216
2.4.0 | Harness - centre
2.4.1 | Transmitter harness |  | harness | 1 | [5 empty] | 0.1
2.4.2 | Accelerometer harness |  | harness | 1 | [5 empty] | 0.13
2.4.3 | Barometer harness |  | harness | 1 | [5 empty] | 0.1
2.4.4 | GPS harness |  | harness | 1
2.4.5 | Camera harness |  | harness | 1
2.4.6 | Power harness |  | harness | 1
3.0.0 | Assembly - bottom |  |  | 1 | 11 |  |  | 8.6425 |  | 1.6113
3.1.0 | Structure - bottom
3.1.1 | Structure - bottom |  | 3d print | 1 | 5 |  |  | 5 |  | 0.125
3.2.0 | Electronics - bottom
3.2.1 | Battery charger | 134N3P | EEE assy | 1 | 2 |  |  | 1.32 |  | 0.32
3.3.0 | Fasteners - bottom
3.3.1 |  | M2.5x6 | fasteners | 3 | 3 |  |  | 1.125 |  | 0.04824
3.3.2 |  | M2.5 nut | fasteners | 3 |  |  |  | 0.6675 |  | 0.04824
3.3.3 | Eye screw |  | fasteners | 1 | 1 |  |  | 0.53 |  | 0.0798
3.4.0 | Harness - bottom
3.4.1 | Power harness |  | harness | 1 | [5 empty] | 0.99
3.4.2 | Separation harness |  | harness | 1
4.0.0 | Assembly - external |  |  | 1 | 11 |  |  | 9.03 |  | 0.22575
4.1.0 | Structure - external
4.1.1 | Structure - external |  | 3d print | 1 | 11 |  |  | 9.03 |  | 0.22575
4.1.2 | Mission sticker |  |  | 1
[5 empty] | 111.82 | 350.9027 | 200 | 97.07 | 0 | 24.6977

## wiring
ESP32 mini